## records
record_id | family_id | family_display_name | manufacturer_slug | manufacturer_display_name | catalog_line | catalog_model | cutsheet_file | cutsheet_file__revision_label | cutsheet_file__revision_date | primary_category | secondary_function | indoor_outdoor | technical_region | mounting_types | environment_rating | shape | housing_material | reflector_material | finish_color_options | photometric_scenario_id | catalog_number | scenario_label | source_ies_ref | distribution_manufacturer_label | distribution_type | cri_tier | color_tunability | nominal_cct_at_test | input_voltage_at_test | mounting_at_test | input_power_w | input_voltage_v | input_voltage_class | driver_protocol | control_gear_type | total_luminous_flux_lm | luminaire_efficacy_lm_per_w | maximum_intensity_cd | beam_angle_deg | beam_family | distribution_type_photometry | symmetry_type | photometric_coordinate_system | luminous_opening_shape | emission_face | nominal_cct_k | cri_ra | photometry_basis | measurement_regime | lm_declaration_framework | lm_claim_type | lm_claimed_hours
acme-orbit-1200-4000k | acme-orbit-downlight | Orbit Downlight | acme | Acme Lighting Co | Orbit | Orbit Downlight 1200 | acme-orbit-1200-specs.pdf | Rev C | 2026-03-01 | downlight | direct | indoor | 120v_60hz_north_america | recessed_ceiling | dry | round | cast_aluminum | polymer specular darklight | white_ral9003 | acme-orbit-1200-4000k-flood-120v | 1200.40 | Orbit Downlight 1200.40 4000K flood 120V | acme-orbit-1200-4000k.ies | flood | direct | cri_90 | static_white | 4000 | 120v | recessed_ceiling | 15.5 | 120 | 120v | 0-10v | led_driver_constant_current | 1240 | 80 | 1380 | 48 | flood | direct | symm_full | ies_c | circular | bottom | 4000 | 93 | absolute | far_field | manufacturer_rated_claim | L90 | 50000

## source_files
record_id | file_type | filename | filename__revision_date
acme-orbit-1200-4000k | ies | acme-orbit-1200-4000k.ies | 2026-02-20

## attestations
record_id | attestation_id | program | status | value_type | issued_date | test_report_id | measured_quantities | verification_type
acme-orbit-1200-4000k | lm79_acme_orbit_1200_4000k | lm_79_08 | verified | measured | 2026-02-20 | acme-lu-0042 | electrical.input_power_w;photometry.total_luminous_flux_lm;photometry.luminaire_efficacy_lm_per_w;photometry.maximum_intensity_cd;photometry.beam_angle_deg;colorimetry.cri_ra | unconditional

## shared_attestations
record_id | attestation_id | program | status | value_type | standard_revision | verification_type
acme-orbit-1200-4000k | c_ul_listed_acme_orbit | c_ul_listed | listed | rated | UL 1598 / CSA luminaire safety | unconditional
acme-orbit-1200-4000k | iec_60598_acme_orbit | iec_60598 | listed | rated | IEC 60598 parts 1 and 2 | unconditional